## Strategies Matrix May 21
D&R Henderson Air Emissions Compliance Remedial Strategy
Technology Selection Process
Aim: Apply Best Practice Control(s) For Dryer Emissions Pollutants of Concern i.e. TSP particulates; Blue Haze [VOCs(incl. formaldehyde) & fine particles (PM10 & PM2.5)]; Odour &; Visible emissions.
Technology is to be capable of controlling both the 'Jet' and 'Drum' dryer emissions to achieve compliance and reduce emission to as low as reasonably practicable.
Base Design Specifications: |  |  | Handle flow requirements for both dryers concurrently
Function during either or both recycled wood and green woodchip inputs
Capable of removing particulates from a range of sizes e.g. 5mm length down to sub PM10
Lower formaldehyde emissions to < 0.5 ppm.
Reduce blue haze to non- visible levels before the site boundary when viewed from any vantage point
Version R0, 12 May 2021
Limitations: see notes
Priority Order based on Risk Matrix
Option | Achieves | Proven in Aust. PB plant | Technical |  | Financial Estimate. $ million (note b.) | Logistics/ Time Frames | Maintenance/ Op | Sustainability (see separate sheet)
| Objectives |  | Advantages | Constraints |  |  | Downtime Costs
Multicyclone | Particles only | Yes | Proven technology for particulate removal above PM10 at 95% removal efficiency; PM2.5 approx. 30 -60% Can achieve 60 -100 mg/m3 particulate concentrations. Readily available and can be quickly implemented. Will improve visible emissions | Not as effective for sub PM10 particles. Does not remove VOCs such as formaldehyde. Will need to be complemented with VOC reduction technology to achieve best practice 'blue haze' control. | Set-Up < $2 | Short term | Moderate | Reasonable
WESP | Yes, but requires front end particle reduction to <300 mg/m3 | Yes | Proven technology in particleboard industry. >50-90% Control over VOCs, and >98% for PM10 and PM2.5 particles. Generally guaranteed 10-20 mg/m3 performance but can achieve better. | Requires considerable water (approx. 40 ML/annum). Requires waste water and sludge disposal management. | Set-up > $5 | Long term > 2 years | Moderate | Reasonable
Regenerative Thermal Oxidiser (RTO) | Yes, but requires front end particle reduction to <50 mg/m3 | No | >99.8% Control over VOCs. Fine particles also removed at variable efficiencies. Readily available. Effective at VOC destruction; stated to be 95%. Lower gas requirements than afterburner if feed material has calorific value. | Fly ash and condensable particulate load can result in plugging, build-up and channelling requiring regular bake-outs to clean. i.e. pyrolytic gasification; resulting in down time and business interruption. Find use in timber based dryers only with prior upstream particulate removal. | Set-up $2 - 5 | Medium term | High | Reasonable
Ceramic Baghouse | Particles only | No | Proven technology in other industries. Can achieve <5 mg/m3 particulate concentrations. Capable of controlling sub- PM10 particles, to mitigate visual emissions. Readily available and can be quickly implemented. Typical operating temperature to 500 C but can be optimise to 750 C. | Minimal reduction of volatile emissions. Fine particle waste collection disposal system. Limited data from engineered timber dryers elsewhere. | Set-up $2 - 5 | Medium term | Moderate | Reasonable
Wet Scrubber | Part with front end particle reduction to <300 mg/m3 | No | Controls both fine particles and VOCs. Stated 50-80% formaldehyde reduction Readily available and effective formaldehyde removal. | Liquid waste stream will require disposal. Scrubber channelling can occur with high particulates results in down time and cleaning. Performance guarantees not provided due to high particulate load. Pre filtering likely. | Set - up < $2 | Medium term | Moderate | Poor
Low Temperature Belt Dryer | Yes, all | No | Operates below 60 C so no blue haze nor combustion formaldehyde generation. Minimum particles emitted requiring control. | Technology not proven in Australia. Very expensive. Would require total restructure of facility lay out and retro-fits to current operations. Long commercial lead times. | Set-up > $10 | Long term > 2 years | Low | Low
Afterburner | Yes, with particle reduction | No | Proven technology. > 99.9% reduction in VOCs; > 95% reduction in particles expected. | Carbon emissions intensive. High operating cost for supplementary gas fuel. | Set-up < $ 2m | Long term > 2 years | Poor | Poor
Regenerative Catalytic Oxidiser (RCO) |  | No | Unrealistic to use unless particulates removed to <10 mg/m3 |  | N/A
Electrostatic Precipitator |  | No | Unrealistic given cost and low reduction in VOCs |  | N/A
1. Solely implement optimised load control |  | N/A | Unrealistic as compliance can only be achieved at low loads where the business is not sustainable. |  | N/A
Notes:
a. The technology options were identified by the management team after consideration of best practice controls being reported to be in use within international and Australia based particleboard manufacturing factories.
b. Estimated Budgets: These are high level to provide an appreciation on the likely ball park costs and not to be considered a quote for service.
c. A combination of options may be possible to increase feasibility.
d. Best Practice definition = Means taking all practicable steps, considering technical, logistical and financial resources (from EPA Works Approval web page
https://www.epa.vic.gov.au/for-business/find-a-topic/works-approval/how-to-apply-for-a-works-approval/how-to-demonstrate-best-practice#:~:text=Best%20practice%20means%20taking%20all,environment%20in%20the%20right%20way.

## Risk Matrix
APPENDIX 2: D&R Henderson Air Pollution Remedial Strategy
PRIORITISATION DECISION MATRIX - High Level Technology Options Assessment
Risk Rating and Ranking of Best Practice Control Contenders For Dryer Emissions covering: TSP particulates, Blue Haze (VOCs (Odour, formaldehyde) & Fine (PM10 & PM2.5) particles) & Visible emissions
Version R0, 12 May 2021
OPTIONS | REGULATORY APPROVALS Note& | OTHER RISK FACTORS e.g. FIRE | COMMUNITY ACCEPTANCE | SUSTAINABILITY |  |  | FINANCIAL | TIMEFRAME TO IMPLEMENT | LEAD TIME | BUSINESS INTERRUPTION | FEASIBILITY | OPTIONS RISK RANKING | RANK | DESCRIPTOR
|  |  |  | Carbon Emissions | Waste Hierarchy | Resource Use
Maintain existing set-up with optimised load control | Unlikely | Moderate | Outrage | NA | Poor | NA | NA | NA | NA | High | NA | 100 |  | Excluded
High Efficency Multi-cyclones | Conditional | Moderate | Interest | Low | Reasonable | Good | < $ 2m | Short | 9 months | High | Proven | 36 | 1
Wet scrubber | Conditional | Low | Concern | Moderate | Poor | Poor | < $ 2m | Medium | 12 months | High | Moderate | 63 | 5
RTO | Conditional | High | Concern | Moderate | Reasonable | Reasonable | $2 - 5m | Medium | 12 months | Moderate | Moderate | 60 | 3
RCO (catalytic oxidiser) | Challenging | Moderate | Objections | Low | Reasonable | Good | $2 - 5m | Medium | 12 months | High | Unrealistic | 77 |  | Excluded
Ceramic baghouse | Conditional | High | Concern | Moderate | Reasonable | Reasonable | < $ 2m | Medium | 24 months | Moderate | Challenging | 61 | 4
Electrostatic precipitator | Challenging | High | Concern | Moderate | Reasonable | Poor | $2 - 5m | Long term > 2 years | 24 months | Moderate | Challenging | 80
Wet electrostatic precipitator (WESP) | Likely | Low | Accept | Moderate | Reasonable | Poor | > $5 | Long term > 2 years | 24 months | Low | Proven | 50 | 2
Low temperature belt dryer | Likely | Moderate | Accept | Moderate | Good | Good | > $5 | Long term > 5 years | 36 months | Low | Unrealistic | 75 |  | Excluded
Afterburner | Likely | High | Concern | High | Poor | Poor | < $ 2m | Long term > 2 years | 12 months | Low | Challenging | 73
Notes
&. Approval would be conditional on other technologies being used in support.
Process:
1. Use the Matrix to Score the risk associated with the Option against environmental, planning, financial and liability risk items. The lower score the better option! Scoring is (20) for purple shade cells, (10) for the Red shade cells, (5) for the Yellow shade cells and (1) for the Green shade cells. (The not applicable cells score 5 in order to weight the score)
Risk | APPROVALS | OTHER RISKS e.g. Fire | Community Acceptability | SUSTAINABILITY |  |  | Financial $ | Time to implement |  | Business Interruption | Feasibility
|  |  |  | GHG Emissions | Waste Hierarchy | Resource Use
Very High Score 20 | Unlikely | Very high | Outrage | Very high | Very poor | Very high use of energy and water | > 10 million | Long term (> 5 years) |  | Very high | Unrealistic
High Score 10 | Unlikely to approve or challenging | High | Neighbours would be upset. Amenity issues | High | Poor. Solid/ liquid waste needs extra disposal | High user of energy and water | > 5 million | Long Term (i.e. 2-5 years) |  | Process may not bring in compliance | Not likely feasible, Challenging success in this setting
Moderate Score 5 | Approval subject to certain conditions | Moderate | Neighbours involvement and concern likely. Potential for amenity issues. | Moderate | Part resource recovery | Reasonable intensive energy and water | 2 - 5 million | Medium Term (i.e. 1-2 years) |  | Moderate requires re-schedule/ alterations | Moderate chance of success
Standard/ Low Score 1 | EPA expected to approve | Low | Neighbours likely to accept. Amenity protected | Low | Good - Avoidance | Good use of energy and water | < 2 million | Short term (i.e. <1 year) |  | Low overall impact | Proven to work over short term
2. Select a cell within each column of the Matrix and add Scores.
3. Compare Scores to determine preference of options for Remediation.
| Chance of Success | Options Score:
Feasibility risk descriptors: | Exclude
(based on current level of | Least favourable | Scores 70 +
information & knowledge) | Reasonable chance | Scores 61 - 70
| High / good option. | Scores ≤ 60

## Supplier Info
Technology | Supplier | Date | Comment
WESP | Fowlerex | 2020-08-20 | Approx. $7m. No detail provided as to specifics.
| NE Water | 2021-04-28 | Nth East Water state water supply for 40,000KL will require pipe upgrade at the site.
Wet Scrubbers | Fowlerex | 2020-08-20 | Approx. $460K. Reduction of particles and formaldehyde. Not specific.
EnviroRisk experience with CHH Tumut(NSW), White Ave (SA) - recycled water option minimise water use, emissions <10 mg/m3. Formaldehyde < 1ppm, $8-10m from planning to commissioning.
| ACT Hurricane | 2021-02-01 | Email form D. Henderson states 50-80% VOC and formaldehyde reduction on Drum Dryer
RTO | NESTEC | 2021-04-23 | Flyash must be eliminated prior to an RTO (Rodney Pennington Sr Director). VOC can also result in plugging. Potentially suitable but preferably with
| Windsor Group | 2021-04-12 | Bake-out once per month required if particles high. Concentration was not quantified. 95% reduction in organic paricles and VOCs specified. (Nick Holmes). Inlet ideally <50 mg/m3. Fly ash PM10 content will increase maintenance and replacement..
| Enviva BioMass | 2021-04-15 | no detail provided.
Dry Electrostatic Precipitator | NESTEC | 2021-04-23 | High moisture content renders an EP not suitable. Therefore issues with direct feed from a dryer.
Multicylones | Windsor Group | 2021-04-07 | Performance <100mg/m3, but testing first required on current emissions in order to design
| Tomlinson Energy Services | 2020-12-17 | ACC cyclone system review of guaranteed particulate exit figures:
83.5% Drum dryer (73 mg/m3) and 94.7% Jet dryer (64 mg/m3) (- Bill Wallace)
RCO | US EPA | 2021-03-20 | Literature search and EnviroRisk experience at CHH Myrtleford suggest very low particulate load required